## TalDoor
TalDoor PCB
Generated: 2/16/2018 1:56:53 AM | 62
Component Count: | 62
Ref | QTY | Value | Footprint | Description | Digikey Part # | Per Unit | Cost | Notes
BZ1, | 1 | Buzzer | Buzzers_Beepers:Buzzer_12x9.5RM7.6 | Buzzer, polar | 668-1456-ND | 1.375 | 1.375
C2, C3, C4, C5, C6, C16, C1, C8, C10, | 9 | 0.1uF | Capacitors_SMD:C_0603 | Unpolarized capacitor | 478-10054-1-ND | 0.0106 | 0.0954
C7, C9, | 2 | 18pF | Capacitors_SMD:C_0603 | Unpolarized capacitor | 1276-1089-1-ND | 0.0119 | 0.0238
C12, C13, C17 | 3 | 10uF | Capacitors_SMD:C_0805 | Unpolarized capacitor | 1276-6455-1-ND | 0.094 | 0.282
C14, | 1 | 10000pF | Capacitors_SMD:C_0603 | Unpolarized capacitor | 1276-1132-1-ND | 0.0075 | 0.0075
C11, | 1 | 10uF | Capacitors_THT:CP_Radial_D5.0mm_P2.00mm | Polarised capacitor | 399-6597-ND | 0.105 | 0.105
C15, | 1 | 470uF | Capacitors_THT:CP_Radial_D10.0mm_P5.00mm | Polarised capacitor | 493-11709-1-ND | 0.311 | 0.311 | OLD taller one: 493-5907-1-ND
C18, C19, C17, | 3 | 1uF | Capacitors_SMD:C_0603 | Unpolarized capacitor | 311-3484-1-ND | 0.0582 | 0.1746
D2, D1, D3, D4, | 4 | G_LED | LEDs:LED_0603 | Green LED | VLMG1300-GS08CT-ND | 0.337 | 1.348
D5, D6, D7, D8, | 4 | R_LED | LEDs:LED_0603 | Super Red LED | VLMS1300-GS08CT-ND | 0.317 | 1.268
J1, | 1 | SI-52003-F_RJ45 | TalDoor_Footprints:RJ45_POE | TH RJ45 with transformer + leds | 380-1119-ND | 5.11 | 5.11 | No EMI Fingers, but different pinout: ARJ11D-MDSD-A-B-FLT2-ND
J2, | 1 | Conn_01x02 | Pin_Headers:Pin_Header_Straight_1x02_Pitch2.54mm | Generic connector, single row, 01x02 |  |  | 0
J4, J3, | 2 | Conn_01x06_Male | Connectors_JST:JST_XH_S06B-XH-A_06x2.50mm_Angled | Generic connector, single row, 01x06 | 455-2236-ND | 0.368 | 0.736 | Cables: https://www.amazon.com/uxcell-2-54mm-JST-XH-Adapter-Extension/dp/B014IZWGGI
L1, | 1 | Ferrite_Bead | Inductors_SMD:L_0805 | Ferrite bead | 490-7821-1-ND | 0.141 | 0.141
P1 | 1 | PocketBeagle | TalDoor_Footprints:PocketBeagle_TalDoor | double row, odd1/even2 numbering |  |  | 0 | Bespoke Female/Male Pin Headers (SIP sockets?)
Q1, | 1 | RK7002BM | TO_SOT_Packages_SMD:SOT-23 | Transistor N-MOSFET (general) | RK7002BMT116CT-ND | 0.16 | 0.16 | Nmos
Q2, | 1 | BSS223PWH6327XTSA1 | TO_SOT_Packages_SMD:SOT-323_SC-70 | P-MOSFET with substrate diode BSS223PWH6327XTSA1 | BSS223PWH6327XTSA1CT-ND | 0.303 | 0.303 | Pmos
R1, | 1 | 100kΩ | Resistors_SMD:R_0603 | Resistor | CR0603-JW-104ELFCT-ND | 0.008 | 0.008
R2, R18, | 2 | 10kΩ | Resistors_SMD:R_0603 | Resistor | CR0603-JW-103ELFCT-ND | 0.016 | 0.032
R3, R4, | 2 | 180Ω | Resistors_SMD:R_0603 | Resistor | RMCF0603JT180RCT-ND | 0.013 | 0.026
R5, | 1 | 2.2kΩ | Resistors_SMD:R_0603 | Resistor | CR0603-JW-222ELFCT-ND | 0.016 | 0.016
R9, R8, R7, R6, | 4 | 49.9Ω | Resistors_SMD:R_0603 | Resistor | CR0603-FX-49R9ELFCT-ND | 0.0099 | 0.0396
R14, R10, R11, R12, R15, R16, R13, R17, | 8 | 68Ω | Resistors_SMD:R_0603 | Resistor | CR0603-JW-680ELFCT-ND | 0.016 | 0.128
R19, | 1 | 150Ω | Resistors_SMD:R_0603 | Resistor | CR0603-JW-151ELFCT-ND | 0.016 | 0.016
U1, | 1 | DRV8837 | Housings_SON:WSON-8_1EP_2x2mm_Pitch0.5mm_ThermalVias | IC MOTOR DRIVER, 2 Half bridges | 296-34806-1-ND | 1.231 | 1.231
U2, | 1 | ENC28J60-I/SO | Housings_SOIC:SOIC-28W_7.5x17.9mm_Pitch1.27mm | ENC28J60 Single Chip Ethernet Interface, SOIC-28 | ENC28J60-I/SO-ND | 2.756 | 2.756
U3, | 1 | PN532 | Pin_Headers:Pin_Header_Straight_1x04_Pitch2.54mm | Pn532 NFC reader over I2C |  | 6.63 | 6.63 | PN532
U4, | 1 | AG9703 | TalDoor_Footprints:Ag9700_FP | 48v POE stepdown transformer and voltage supply |  | 7.29 | 7.29 | Ag9703-2BR
U5, | 1 | NCP1117-3.3_SOT223 | TO_SOT_Packages_SMD:SOT-223-3_TabPin2 | 1A Low Dropout regulator, positive, 1.5V fixed output, SOT-223 | 497-1228-1-ND | 0.603 | 0.603
Y1, | 1 | 25MHz | Crystals:Crystal_HC49-4H_Vertical | Two pin crystal | 887-1820-ND | 0.25 | 0.25
30.4659

## TalDoor (2)
TalDoor PCB
Generated: 2/16/2018 1:56:53 AM | 62
Component Count: | 62
Ref | QTY | Value | Footprint | Description | Digikey Part # | Per Unit | Cost | Notes
BZ1, | 1 | Buzzer | Buzzers_Beepers:Buzzer_12x9.5RM7.6 | Buzzer, polar | 668-1456-ND | 1.375 | 1.375
C2, C3, C4, C5, C6, C16, C1, C8, C10, | 9 | 0.1uF | Capacitors_SMD:C_0603 | Unpolarized capacitor | 478-10054-1-ND | 0.0106 | 0.0954
C7, C9, | 2 | 18pF | Capacitors_SMD:C_0603 | Unpolarized capacitor | 1276-1089-1-ND | 0.0119 | 0.0238
C12, C13, C17 | 3 | 10uF | Capacitors_SMD:C_0805 | Unpolarized capacitor | 1276-1096-1-ND | 0.094 | 0.282
C14, | 1 | 10000pF | Capacitors_SMD:C_0603 | Unpolarized capacitor | 1276-1132-1-ND | 0.0075 | 0.0075
C11, | 1 | 10uF | Capacitors_THT:CP_Radial_D5.0mm_P2.00mm | Polarised capacitor | 399-6597-ND | 0.105 | 0.105
C15, | 1 | 470uF | Capacitors_THT:CP_Radial_D10.0mm_P5.00mm | Polarised capacitor | 493-11709-1-ND | 0.311 | 0.311 | OLD taller one: 493-5907-1-ND
C18, C19, C17, | 3 | 1uF | Capacitors_SMD:C_0603 | Unpolarized capacitor | 311-3484-1-ND | 0.0582 | 0.1746
D2, D1, D3, D4, | 4 | G_LED | LEDs:LED_0603 | Green LED | VLMG1300-GS08CT-ND | 0.337 | 1.348
D5, D6, D7, D8, | 4 | R_LED | LEDs:LED_0603 | Super Red LED | VLMS1300-GS08CT-ND | 0.317 | 1.268
J1, | 1 | SI-52003-F_RJ45 | TalDoor_Footprints:RJ45_POE | TH RJ45 with transformer + leds | 380-1119-ND | 5.11 | 5.11 | No EMI Fingers, but different pinout: ARJ11D-MDSD-A-B-FLT2-ND
J2, | 1 | Conn_01x02 | Pin_Headers:Pin_Header_Straight_1x02_Pitch2.54mm | Generic connector, single row, 01x02 |  |  | 0
J4, J3, | 2 | Conn_01x06_Male | Connectors_JST:JST_XH_S06B-XH-A_06x2.50mm_Angled | Generic connector, single row, 01x06 | 455-2236-ND | 0.368 | 0.736 | Cables: https://www.amazon.com/uxcell-2-54mm-JST-XH-Adapter-Extension/dp/B014IZWGGI
L1, | 1 | Ferrite_Bead | Inductors_SMD:L_0805 | Ferrite bead | 490-7821-1-ND | 0.141 | 0.141
P1 | 1 | PocketBeagle | TalDoor_Footprints:PocketBeagle_TalDoor | double row, odd1/even2 numbering |  |  | 0 | Bespoke Female/Male Pin Headers (SIP sockets?)
Q1, | 1 | RK7002BM | TO_SOT_Packages_SMD:SOT-23 | Transistor N-MOSFET (general) | RK7002BMT116CT-ND | 0.16 | 0.16 | Nmos
Q2, | 1 | BSS223PWH6327XTSA1 | TO_SOT_Packages_SMD:SOT-323_SC-70 | P-MOSFET with substrate diode BSS223PWH6327XTSA1 | BSS223PWH6327XTSA1CT-ND | 0.303 | 0.303 | Pmos
R1, | 1 | 100kΩ | Resistors_SMD:R_0603 | Resistor | CR0603-JW-104ELFCT-ND | 0.008 | 0.008
R2, R18, | 2 | 10kΩ | Resistors_SMD:R_0603 | Resistor | CR0603-JW-103ELFCT-ND | 0.016 | 0.032
R3, R4, | 2 | 180Ω | Resistors_SMD:R_0603 | Resistor | RMCF0603JT180RCT-ND | 0.013 | 0.026
R5, | 1 | 2.2kΩ | Resistors_SMD:R_0603 | Resistor | CR0603-JW-222ELFCT-ND | 0.016 | 0.016
R9, R8, R7, R6, | 4 | 49.9Ω | Resistors_SMD:R_0603 | Resistor | CR0603-FX-49R9ELFCT-ND | 0.0099 | 0.0396
R14, R10, R11, R12, R15, R16, R13, R17, | 8 | 68Ω | Resistors_SMD:R_0603 | Resistor | CR0603-JW-680ELFCT-ND | 0.016 | 0.128
R19, | 1 | 150Ω | Resistors_SMD:R_0603 | Resistor | CR0603-JW-151ELFCT-ND | 0.016 | 0.016
U1, | 1 | DRV8837 | Housings_SON:WSON-8_1EP_2x2mm_Pitch0.5mm_ThermalVias | IC MOTOR DRIVER, 2 Half bridges | 296-34806-1-ND | 1.231 | 1.231
U2, | 1 | ENC28J60-I/SO | Housings_SOIC:SOIC-28W_7.5x17.9mm_Pitch1.27mm | ENC28J60 Single Chip Ethernet Interface, SOIC-28 | ENC28J60-I/SO-ND | 2.756 | 2.756
U3, | 1 | PN532 | Pin_Headers:Pin_Header_Straight_1x04_Pitch2.54mm | Pn532 NFC reader over I2C |  | 6.63 | 6.63 | PN532
U4, | 1 | AG9703 | TalDoor_Footprints:Ag9700_FP | 48v POE stepdown transformer and voltage supply |  | 7.29 | 7.29 | Ag9703-2BR
U5, | 1 | NCP1117-3.3_SOT223 | TO_SOT_Packages_SMD:SOT-223-3_TabPin2 | 1A Low Dropout regulator, positive, 1.5V fixed output, SOT-223 | 497-1228-1-ND | 0.603 | 0.603
Y1, | 1 | 25MHz | Crystals:Crystal_HC49-4H_Vertical | Two pin crystal | 631-1112-ND | 0.32 | 0.32
30.5359